## txuiw4rg
Line # | Designator | Populate | Value | Tolerance | Voltage | Manufacturer 1 | Part # | Part Number | Manufacturer Part Number 1 | Footprint | Description
1 | BT1 |  |  |  |  | JST | S2BPHSM4TBLFSN |  | S2BPHSM4TBLFSN | PCB-CONN-JST- S2B-PH-SM4-TB(LF)(SN)-2_V | Connector Header, PH Series, 2 Position, Side Entry, 2.00mm, Solder, Surface Mount, Natural for connecting to a battery.
2 | C1 |  | 10uF | 10% | 16V | Any Manufacturer | JLCPCB-Library |  |  | PCB-CAP-SMD-0603 | Any Manufacturer (no part number) 0603 surface mount capacitor
3 | C2 |  | 1uF | 10% | 16V | Any Manufacturer | JLCPCB-Library |  |  | PCB-CAP-SMD-0603 | Any Manufacturer (no part number) 0603 surface mount capacitor
4 | C3 |  | .1uF | 10% | 16V | Any Manufacturer | JLCPCB-Library |  |  | PCB-CAP-SMD-0603 | Any Manufacturer (no part number) 0603 surface mount capacitor
5 | C4 |  | 1uF | 10% | 16V | Any Manufacturer | JLCPCB-Library |  |  | PCB-CAP-SMD-0603 | Any Manufacturer (no part number) 0603 surface mount capacitor
6 | C5 |  | 10uF | 10% | 16V | Any Manufacturer | JLCPCB-Library |  |  | PCB-CAP-SMA-0805 | Any Manufacturer (no part number) 0805 surface mount resistor
7 | C6 |  | 1uF | 10% | 16V | Any Manufacturer | JLCPCB-Library |  |  | PCB-CAP-SMD-0603 | Any Manufacturer (no part number) 0603 surface mount capacitor
8 | C7 |  | 10uF | 10% | 16V | Any Manufacturer | JLCPCB-Library |  |  | PCB-CAP-SMA-0805 | Any Manufacturer (no part number) 0805 surface mount resistor
9 | C8 |  | 100uF | 10% | 16V | Any Manufacturer | JLCPCB-Library |  |  | PCB-CAP-SMD-1210 | Any Manufacturera (no part number) surface mount capacitor.
10 | C9 |  | 100uF | 10% | 16V | Any Manufacturer | JLCPCB-Library |  |  | PCB-CAP-SMD-1210 | Any Manufacturera (no part number) surface mount capacitor.
11 | C10 |  | 1uF | 10% | 16V | Any Manufacturer | JLCPCB-Library |  |  | PCB-CAP-SMD-0603 | Any Manufacturer (no part number) 0603 surface mount capacitor
12 | C11 |  | 10uF | 10% | 16V | Any Manufacturer | JLCPCB-Library |  |  | PCB-CAP-SMA-0805 | Any Manufacturer (no part number) 0805 surface mount resistor
13 | C12 |  | 1uF | 10% | 16V | Any Manufacturer | JLCPCB-Library |  |  | PCB-CAP-SMD-0603 | Any Manufacturer (no part number) 0603 surface mount capacitor
14 | C13 |  | 10uF | 10% | 16V | Any Manufacturer | JLCPCB-Library |  |  | PCB-CAP-SMA-0805 | Any Manufacturer (no part number) 0805 surface mount resistor
15 | C14 |  | 100uF | 10% | 16V | Any Manufacturer | JLCPCB-Library |  |  | PCB-CAP-SMD-1210 | Any Manufacturera (no part number) surface mount capacitor.
16 | C15 |  | 100uF | 10% | 16V | Any Manufacturer | JLCPCB-Library |  |  | PCB-CAP-SMD-1210 | Any Manufacturera (no part number) surface mount capacitor.
17 | C16 |  | 1uF | 10% | 16V | Any Manufacturer | JLCPCB-Library |  |  | PCB-CAP-SMD-0603 | Any Manufacturer (no part number) 0603 surface mount capacitor
18 | C17 |  | 10uF | 10% | 16V | Any Manufacturer | JLCPCB-Library |  |  | PCB-CAP-SMA-0805 | Any Manufacturer (no part number) 0805 surface mount resistor
19 | C18 |  | .1uF | 10% | 16V | Any Manufacturer | JLCPCB-Library |  |  | PCB-CAP-SMD-0603 | Any Manufacturer (no part number) 0603 surface mount capacitor
20 | C19 |  | 1uF | 10% | 16V | Any Manufacturer | JLCPCB-Library |  |  | PCB-CAP-SMD-0603 | Any Manufacturer (no part number) 0603 surface mount capacitor
21 | C20 |  | 1uF | 10% | 16V | Any Manufacturer | JLCPCB-Library |  |  | PCB-CAP-SMD-0603 | Any Manufacturer (no part number) 0603 surface mount capacitor
22 | C21 |  | 1uF | 10% | 16V | Any Manufacturer | JLCPCB-Library |  |  | PCB-CAP-SMD-0603 | Any Manufacturer (no part number) 0603 surface mount capacitor
23 | C22A |  | 10uF | 10% | 16V | Any Manufacturer | JLCPCB-Library |  |  | PCB-CAP-SMD-0603 | Any Manufacturer (no part number) 0603 surface mount capacitor
24 | C22B |  | 10uF | 10% | 16V | Any Manufacturer | JLCPCB-Library |  |  | PCB-CAP-SMD-0603 | Any Manufacturer (no part number) 0603 surface mount capacitor
25 | C23A |  | .1uF | 10% | 16V | Any Manufacturer | JLCPCB-Library |  |  | PCB-CAP-SMD-0603 | Any Manufacturer (no part number) 0603 surface mount capacitor
26 | C23B |  | .1uF | 10% | 16V | Any Manufacturer | JLCPCB-Library |  |  | PCB-CAP-SMD-0603 | Any Manufacturer (no part number) 0603 surface mount capacitor
27 | C24 |  | .1uF | 10% | 16V | Any Manufacturer | JLCPCB-Library |  |  | PCB-CAP-SMD-0603 | Any Manufacturer (no part number) 0603 surface mount capacitor
28 | C25 |  | .1uF | 10% | 16V | Any Manufacturer | JLCPCB-Library |  |  | PCB-CAP-SMD-0603 | Any Manufacturer (no part number) 0603 surface mount capacitor
29 | C26 |  | .1uF | 10% | 16V | Any Manufacturer | JLCPCB-Library |  |  | PCB-CAP-SMD-0603 | Any Manufacturer (no part number) 0603 surface mount capacitor
30 | C27 |  | .1uF | 10% | 16V | Any Manufacturer | JLCPCB-Library |  |  | PCB-CAP-SMD-0603 | Any Manufacturer (no part number) 0603 surface mount capacitor
31 | C28 |  | 10uF | 10% | 16V | Any Manufacturer | JLCPCB-Library |  |  | PCB-CAP-SMD-0603 | Any Manufacturer (no part number) 0603 surface mount capacitor
32 | C29 |  | 1uF | 10% | 16V | Any Manufacturer | JLCPCB-Library |  |  | PCB-CAP-SMD-0603 | Any Manufacturer (no part number) 0603 surface mount capacitor
33 | C30 |  | .1uF | 10% | 16V | Any Manufacturer | JLCPCB-Library |  |  | PCB-CAP-SMD-0402 | Any Manufacturer (no part number) 0402 surface mount capacitor
34 | C31 |  | .1uF | 10% | 16V | Any Manufacturer | JLCPCB-Library |  |  | PCB-CAP-SMD-0603 | Any Manufacturer (no part number) 0603 surface mount capacitor
35 | C32 |  | .1uF | 10% | 16V | Any Manufacturer | JLCPCB-Library |  |  | PCB-CAP-SMD-0603 | Any Manufacturer (no part number) 0603 surface mount capacitor
36 | C33 |  | .1uF | 10% | 16V | Any Manufacturer | JLCPCB-Library |  |  | PCB-CAP-SMD-0603 | Any Manufacturer (no part number) 0603 surface mount capacitor
37 | C34 |  | .1uF | 10% | 16V | Any Manufacturer | JLCPCB-Library |  |  | PCB-CAP-SMD-0603 | Any Manufacturer (no part number) 0603 surface mount capacitor
38 | C35 |  | 10uF | 10% | 16V | Any Manufacturer | JLCPCB-Library |  |  | PCB-CAP-SMD-0603 | Any Manufacturer (no part number) 0603 surface mount capacitor
39 | C36 |  | 1uF | 10% | 16V | Any Manufacturer | JLCPCB-Library |  |  | PCB-CAP-SMD-0603 | Any Manufacturer (no part number) 0603 surface mount capacitor
40 | C37 |  | 1uF | 10% | 16V | Any Manufacturer | JLCPCB-Library |  |  | PCB-CAP-SMD-0603 | Any Manufacturer (no part number) 0603 surface mount capacitor
41 | C38 |  | .1uF | 10% | 16V | Any Manufacturer | JLCPCB-Library |  |  | PCB-CAP-SMD-0603 | Any Manufacturer (no part number) 0603 surface mount capacitor
42 | C39 |  | 1uF | 10% | 16V | Any Manufacturer | JLCPCB-Library |  |  | PCB-CAP-SMD-0603 | Any Manufacturer (no part number) 0603 surface mount capacitor
43 | C40 |  | .1uF | 10% | 16V | Any Manufacturer | JLCPCB-Library |  |  | PCB-CAP-SMD-0402 | Any Manufacturer (no part number) 0402 surface mount capacitor
44 | C41 |  | 10uF | 10% | 16V | Any Manufacturer | JLCPCB-Library |  |  | PCB-CAP-SMA-0805 | Any Manufacturer (no part number) 0805 surface mount resistor
45 | C42 |  | 10uF | 10% | 16V | Any Manufacturer | JLCPCB-Library |  |  | PCB-CAP-SMA-0805 | Any Manufacturer (no part number) 0805 surface mount resistor
46 | C43 |  | 4.7uF | 10% | 16V | Any Manufacturer | JLCPCB-Library |  |  | PCB-CAP-SMA-0805 | Any Manufacturer (no part number) 0805 surface mount resistor
47 | C44 |  | 4.7uF | 10% | 16V | Any Manufacturer | JLCPCB-Library |  |  | PCB-CAP-SMA-0805 | Any Manufacturer (no part number) 0805 surface mount resistor
48 | C45 |  | 1uF | 10% | 16V | Any Manufacturer | JLCPCB-Library |  |  | PCB-CAP-SMD-0603 | Any Manufacturer (no part number) 0603 surface mount capacitor
49 | C46 |  | 4.7uF | 10% | 16V | Any Manufacturer | JLCPCB-Library |  |  | PCB-CAP-SMD-0603 | Any Manufacturer (no part number) 0603 surface mount capacitor
50 | C47A |  | .1uF | 10% | 16V | Any Manufacturer | JLCPCB-Library |  |  | PCB-CAP-SMD-0402 | Any Manufacturer (no part number) 0402 surface mount capacitor
51 | C47B |  | .1uF | 10% | 16V | Any Manufacturer | JLCPCB-Library |  |  | PCB-CAP-SMD-0402 | Any Manufacturer (no part number) 0402 surface mount capacitor
52 | C47C |  | .1uF | 10% | 16V | Any Manufacturer | JLCPCB-Library |  |  | PCB-CAP-SMD-0402 | Any Manufacturer (no part number) 0402 surface mount capacitor
53 | C47D |  | .1uF | 10% | 16V | Any Manufacturer | JLCPCB-Library |  |  | PCB-CAP-SMD-0402 | Any Manufacturer (no part number) 0402 surface mount capacitor
54 | C48 |  | 560pF | 10% | 16V | Any Manufacturer | JLCPCB-Library |  |  | PCB-CAP-SMD-0402 | Any Manufacturer (no part number) 0402 surface mount capacitor
55 | C49A |  | .1uF | 10% | 16V | Any Manufacturer | JLCPCB-Library |  |  | PCB-CAP-SMD-0402 | Any Manufacturer (no part number) 0402 surface mount capacitor
56 | C49B |  | .1uF | 10% | 16V | Any Manufacturer | JLCPCB-Library |  |  | PCB-CAP-SMD-0402 | Any Manufacturer (no part number) 0402 surface mount capacitor
57 | C49C |  | .1uF | 10% | 16V | Any Manufacturer | JLCPCB-Library |  |  | PCB-CAP-SMD-0402 | Any Manufacturer (no part number) 0402 surface mount capacitor
58 | C49D |  | .1uF | 10% | 16V | Any Manufacturer | JLCPCB-Library |  |  | PCB-CAP-SMD-0402 | Any Manufacturer (no part number) 0402 surface mount capacitor
59 | C50 |  | 560pF | 10% | 16V | Any Manufacturer | JLCPCB-Library |  |  | PCB-CAP-SMD-0402 | Any Manufacturer (no part number) 0402 surface mount capacitor
60 | C51A |  | .1uF | 10% | 16V | Any Manufacturer | JLCPCB-Library |  |  | PCB-CAP-SMD-0402 | Any Manufacturer (no part number) 0402 surface mount capacitor
61 | C51B |  | .1uF | 10% | 16V | Any Manufacturer | JLCPCB-Library |  |  | PCB-CAP-SMD-0402 | Any Manufacturer (no part number) 0402 surface mount capacitor
62 | C51C |  | .1uF | 10% | 16V | Any Manufacturer | JLCPCB-Library |  |  | PCB-CAP-SMD-0402 | Any Manufacturer (no part number) 0402 surface mount capacitor
63 | C51D |  | .1uF | 10% | 16V | Any Manufacturer | JLCPCB-Library |  |  | PCB-CAP-SMD-0402 | Any Manufacturer (no part number) 0402 surface mount capacitor
64 | C53A |  | .1uF | 10% | 16V | Any Manufacturer | JLCPCB-Library |  |  | PCB-CAP-SMD-0402 | Any Manufacturer (no part number) 0402 surface mount capacitor
65 | C53B |  | .1uF | 10% | 16V | Any Manufacturer | JLCPCB-Library |  |  | PCB-CAP-SMD-0402 | Any Manufacturer (no part number) 0402 surface mount capacitor
66 | C53C |  | .1uF | 10% | 16V | Any Manufacturer | JLCPCB-Library |  |  | PCB-CAP-SMD-0402 | Any Manufacturer (no part number) 0402 surface mount capacitor
67 | C53D |  | .1uF | 10% | 16V | Any Manufacturer | JLCPCB-Library |  |  | PCB-CAP-SMD-0402 | Any Manufacturer (no part number) 0402 surface mount capacitor
68 | D1 |  |  |  |  | Onsemi | MBR130T3G | MBR130T3G |  | PCB-SOD-123 | Any Manufacturer (no part number) diode in a variety of footprint styles.
69 | D2 |  |  |  |  | Vishay | TLMS1100-GS08 |  | TLMS1100-GS08 | PCB-SMD-LED-RED-0603 | Any Manufacturer (no part number) LED in an 0603 package
70 | D3 |  |  |  |  | Vishay | TLMS1100-GS08 |  | TLMS1100-GS08 | PCB-SMD-LED-RED-0603 | Any Manufacturer (no part number) LED in an 0603 package
71 | D4 |  | 10pF |  |  | Diodes | BAT54S-7-F | BAT54S-7-F | BAT54S-7-F | PCB-SOT-23 | BAT54S Series 30 V 600 mA Surface Mount Schottky Barrier Diode - SOT-23
72 | D5 |  |  |  |  | Vishay | TLMS1100-GS08 |  | TLMS1100-GS08 | PCB-SMD-LED-RED-0603 | Any Manufacturer (no part number) LED in an 0603 package
73 | D6 |  |  |  |  | Vishay | TLMS1100-GS08 |  | TLMS1100-GS08 | PCB-SMD-LED-RED-0603 | Any Manufacturer (no part number) LED in an 0603 package
74 | D7 |  |  |  |  | Vishay | TLMS1100-GS08 |  | TLMS1100-GS08 | PCB-SMD-LED-RED-0603 | Any Manufacturer (no part number) LED in an 0603 package
75 | D8 |  |  |  |  | Nexperio | PMEG40T30ERX | PMEG40T30ERX |  | PCB-SOD-123 | Any Manufacturer (no part number) Schottky diode in a variety of footprints.
76 | D9 |  |  |  |  | Vishay | TLMS1100-GS08 |  | TLMS1100-GS08 | PCB-SMD-LED-RED-0603 | Any Manufacturer (no part number) LED in an 0603 package
77 | D10 |  |  |  |  | Infineon | BAT60A | BAT60A |  | PCB-SOD-123 | Any Manufacturer (no part number) Schottky diode in a variety of footprints.
78 | D11 |  | 65pF |  |  | STMicroelectronics | ESDA25W |  | ESDA25W | PCB-SOT-323 | ESDA Series 2 Channel 25 V 65 pF SMT Uni-Directional Transil Array - SOT-323
79 | D12 |  |  |  |  | STMicroelectronics | ESDA25P35 | ESDA25P35 | ESDA25P35-1U1M | PCB-QFN-1610 | Diode TVS Single Uni-Dir 22V 1400W 2-Pin QFN T/R
80 | D13 |  |  |  |  | STMicroelectronics | ESDA25P35 | ESDA25P35 | ESDA25P35-1U1M | PCB-QFN-1610 | Diode TVS Single Uni-Dir 22V 1400W 2-Pin QFN T/R
81 | D14 |  |  |  |  | Vishay | TLMS1100-GS08 |  | TLMS1100-GS08 | PCB-SMD-LED-RED-0603 | Any Manufacturer (no part number) LED in an 0603 package
82 | FB1 |  |  |  |  | Murata | BLM21PG221SN1D | BLM21PG221SN1D |  | PCB-FERRITE-SMD-0805 | Any Manufacturer (no part number) 0805 ferrite bead.
83 | FB2 |  |  |  |  | Murata | BLM21PG221SN1D | BLM21PG221SN1D |  | PCB-FERRITE-SMD-0805 | Any Manufacturer (no part number) 0805 ferrite bead.
84 | FB3 |  |  |  |  | Murata | BLM21PG221SN1D | BLM21PG221SN1D |  | PCB-FERRITE-SMD-0805 | Any Manufacturer (no part number) 0805 ferrite bead.
85 | J1 |  |  |  |  | Samtec | FTSH-105-01-L-DV-K-P-TR | FTSH-105-01-L-DV-K-P-TR | FTSH-105-01-L-DV-K-P-TR | PCB-BOX-HEADER-10PIN-FP-FTSH-105-01-L-DV-K-P-T-MFG | Conn Unshrouded Header HDR 10 POS 1.27mm Solder ST Top Entry SMD T/R
86 | J2 |  |  |  |  | Molex | 105450-0101 |  | 105450-0101 | PCB-USB-C-FP-1054500101-MFG | Conn USB 3.1 Type C F 24 POS Solder RA SMD 24 Terminal 1 Port USB 3.1 T/R
87 | J3A |  |  |  |  | Samtec | HLE-120-02-L-DV-BE | HLE-120-02-L-DV-BE | HLE-120-02-L-DV-BE | PCB-CONN-PIN-HEADER-SMD-2X20PIN-2.54MM | 40 pin low profile surface moutn pin header.
88 | J3B |  |  |  |  | Samtec | HLE-120-02-L-DV-BE | HLE-120-02-L-DV-BE | HLE-120-02-L-DV-BE | PCB-CONN-PIN-HEADER-SMD-2X20PIN-2.54MM | 40 pin low profile surface moutn pin header.
89 | J4 |  |  |  |  | Molex | 5034801800 | 5034801800 | 5034801800 | PCB-FPC-18PIN-.5MM | Conn FPC Connector M 18 POS 0.5mm Solder RA SMD Embossed T/R
90 | J6 |  |  |  |  | JST | BM04B-SRSS-TBT(LF)(SN) |  | BM04B-SRSS-TBT(LF)(SN) | PCB-CONN-JST-SM04B-SRSS-TBT_LF_SN | 1.0mm Pitch, Ultra-Compact, Low Profile Design, Interchangeable Shrouded Header, vertical
91 | J7 |  |  |  |  | JST | BM04B-SRSS-TBT(LF)(SN) |  | BM04B-SRSS-TBT(LF)(SN) | PCB-CONN-JST-SM04B-SRSS-TBT_LF_SN | 1.0mm Pitch, Ultra-Compact, Low Profile Design, Interchangeable Shrouded Header, vertical
92 | J8 |  |  |  |  | Molex | 0512810598 | 0512810598 | 0512810598 | PCB-CONN-FPC-4PIN-.5MM-0512810598 | Conn Ffc Fpc 5POS 0.50MM R/a
93 | L1 |  | 7.4uH | 20% |  | Coilcraft | MSS7341-742NL | MSS7341-742NL | MSS7341-103MLD | PCB-MSS7341_7X7MM | Ind Power Shielded Wirewound 10uH 20% 100KHz Ferrite 3.8A Embossed Plastic T/R
94 | L2 |  | 7.4uH | 20% |  | Coilcraft | MSS7341-742NL | MSS7341-742NL | MSS7341-103MLD | PCB-MSS7341_7X7MM | Ind Power Shielded Wirewound 10uH 20% 100KHz Ferrite 3.8A Embossed Plastic T/R
95 | LED2A |  |  |  |  | Worldsemi | WS2812B_4020 | WS2812B_4020 | WS2812B-4020 | PCB-LED-SWS2812B_4020 | Triple Color LED, Red/green/blue, 2mm
96 | LED2B |  |  |  |  | Worldsemi | WS2812B_4020 | WS2812B_4020 | WS2812B-4020 | PCB-LED-SWS2812B_4020 | Triple Color LED, Red/green/blue, 2mm
97 | LED2C |  |  |  |  | Worldsemi | WS2812B_4020 | WS2812B_4020 | WS2812B-4020 | PCB-LED-SWS2812B_4020 | Triple Color LED, Red/green/blue, 2mm
98 | LED2D |  |  |  |  | Worldsemi | WS2812B_4020 | WS2812B_4020 | WS2812B-4020 | PCB-LED-SWS2812B_4020 | Triple Color LED, Red/green/blue, 2mm
99 | LED4A |  |  |  |  | Worldsemi | WS2812B_4020 | WS2812B_4020 | WS2812B-4020 | PCB-LED-SWS2812B_4020 | Triple Color LED, Red/green/blue, 2mm
100 | LED4B |  |  |  |  | Worldsemi | WS2812B_4020 | WS2812B_4020 | WS2812B-4020 | PCB-LED-SWS2812B_4020 | Triple Color LED, Red/green/blue, 2mm
101 | LED4C |  |  |  |  | Worldsemi | WS2812B_4020 | WS2812B_4020 | WS2812B-4020 | PCB-LED-SWS2812B_4020 | Triple Color LED, Red/green/blue, 2mm
102 | LED4D |  |  |  |  | Worldsemi | WS2812B_4020 | WS2812B_4020 | WS2812B-4020 | PCB-LED-SWS2812B_4020 | Triple Color LED, Red/green/blue, 2mm
103 | LED6A |  |  |  |  | Worldsemi | WS2812B_4020 | WS2812B_4020 | WS2812B-4020 | PCB-LED-SWS2812B_4020 | Triple Color LED, Red/green/blue, 2mm
104 | LED6B |  |  |  |  | Worldsemi | WS2812B_4020 | WS2812B_4020 | WS2812B-4020 | PCB-LED-SWS2812B_4020 | Triple Color LED, Red/green/blue, 2mm
105 | LED6C |  |  |  |  | Worldsemi | WS2812B_4020 | WS2812B_4020 | WS2812B-4020 | PCB-LED-SWS2812B_4020 | Triple Color LED, Red/green/blue, 2mm
106 | LED6D |  |  |  |  | Worldsemi | WS2812B_4020 | WS2812B_4020 | WS2812B-4020 | PCB-LED-SWS2812B_4020 | Triple Color LED, Red/green/blue, 2mm
107 | LED8A |  |  |  |  | Worldsemi | WS2812B_4020 | WS2812B_4020 | WS2812B-4020 | PCB-LED-SWS2812B_4020 | Triple Color LED, Red/green/blue, 2mm
108 | LED8B |  |  |  |  | Worldsemi | WS2812B_4020 | WS2812B_4020 | WS2812B-4020 | PCB-LED-SWS2812B_4020 | Triple Color LED, Red/green/blue, 2mm
109 | LED8C |  |  |  |  | Worldsemi | WS2812B_4020 | WS2812B_4020 | WS2812B-4020 | PCB-LED-SWS2812B_4020 | Triple Color LED, Red/green/blue, 2mm
110 | LED8D |  |  |  |  | Worldsemi | WS2812B_4020 | WS2812B_4020 | WS2812B-4020 | PCB-LED-SWS2812B_4020 | Triple Color LED, Red/green/blue, 2mm
111 | M1 |  |  |  |  | STMicroelectronics | STL6P3LLH6 | STL6P3LLH6 |  | PCB-POWERFLAT-3.3X3.3MM | Any Manufacturer (no part number) P-Channel MOSFET
112 | M2 |  |  |  |  | STMicroelectronics | STL6P3LLH6 | STL6P3LLH6 |  | PCB-POWERFLAT-3.3X3.3MM | Any Manufacturer (no part number) P-Channel MOSFET
113 | M3 |  |  |  |  | STMicroelectronics | STL6P3LLH6 | STL6P3LLH6 |  | PCB-POWERFLAT-3.3X3.3MM | Any Manufacturer (no part number) P-Channel MOSFET
114 | M4 |  |  |  |  | STMicroelectronics | STL6P3LLH6 | STL6P3LLH6 |  | PCB-POWERFLAT-3.3X3.3MM | Any Manufacturer (no part number) P-Channel MOSFET
115 | R1 |  | 10k | 1% |  | Any Manufacturer | JLCPCB-Library |  |  | PCB-RES-SMD-0603 | Any Manufacturer (no part number) 0603 surface mount resistor
116 | R2 |  | 4.7K | 1% |  | Any Manufacturer | JLCPCB-Library |  |  | PCB-RES-SMD-0805 | Any Manufacturer (no part number) 0805 surface mount resistor
117 | R3 |  | 4.7K | 1% |  | Any Manufacturer | JLCPCB-Library |  |  | PCB-RES-SMD-0805 | Any Manufacturer (no part number) 0805 surface mount resistor
118 | R4 |  | 10K | 1% |  | Any Manufacturer | JLCPCB-Library |  |  | PCB-RES-SMD-0603 | Any Manufacturer (no part number) 0603 surface mount resistor
119 | R5 |  | 1k | 1% |  | Any Manufacturer | JLCPCB-Library |  |  | PCB-RES-SMA-0402 | Any Manufacturer (no part number) 0402 surface mount resistor
120 | R6 |  | 10K | 1% |  | Any Manufacturer | JLCPCB-Library |  |  | PCB-RES-SMD-0805 | Any Manufacturer (no part number) 0805 surface mount resistor
121 | R7 |  | 1K | 1% |  | Any Manufacturer | JLCPCB-Library |  |  | PCB-RES-SMD-0805 | Any Manufacturer (no part number) 0805 surface mount resistor
122 | R8 |  | 10K | 1% |  | Any Manufacturer | JLCPCB-Library |  |  | PCB-RES-SMD-0805 | Any Manufacturer (no part number) 0805 surface mount resistor
123 | R9 |  | 10K | 1% |  | Any Manufacturer | JLCPCB-Library |  |  | PCB-RES-SMD-0603 | Any Manufacturer (no part number) 0603 surface mount resistor
124 | R10 |  | 10K | 1% |  | Any Manufacturer | JLCPCB-Library |  |  | PCB-RES-SMD-0603 | Any Manufacturer (no part number) 0603 surface mount resistor
125 | R11 |  | 1k | 1% |  | Any Manufacturer | JLCPCB-Library |  |  | PCB-RES-SMD-0603 | Any Manufacturer (no part number) 0603 surface mount resistor
126 | R12 |  | 10k | 1% |  | Any Manufacturer | JLCPCB-Library |  |  | PCB-RES-SMD-0603 | Any Manufacturer (no part number) 0603 surface mount resistor
127 | R13 |  | 140k | 1% |  | Any Manufacturer | JLCPCB-Library |  |  | PCB-RES-SMD-0603 | Any Manufacturer (no part number) 0603 surface mount resistor
128 | R14 |  | 130mR | .1% |  | Any Manufacturer | JLCPCB-Library |  |  | PCB-RES-1206 | Any Manufacturer (no part number) 1206 resistor.
129 | R17 |  | 1M | 1% |  | Any Manufacturer | JLCPCB-Library |  |  | PCB-RES-SMD-0603 | Any Manufacturer (no part number) 0603 surface mount resistor
130 | R18 |  | 10K | 1% |  | Any Manufacturer | JLCPCB-Library |  |  | PCB-RES-SMD-0603 | Any Manufacturer (no part number) 0603 surface mount resistor
131 | R19 |  | 1K | 1% |  | Any Manufacturer | JLCPCB-Library |  |  | PCB-RES-SMD-0603 | Any Manufacturer (no part number) 0603 surface mount resistor
132 | R21 |  | 180K | 1% |  | Any Manufacturer | JLCPCB-Library |  |  | PCB-RES-SMD-0603 | Any Manufacturer (no part number) 0603 surface mount resistor
133 | R22 |  | 130mR |  |  | Any Manufacturer | JLCPCB-Library |  |  | PCB-RES-1206 | Any Manufacturer (no part number) 1206 resistor.
134 | R26 |  | 1.62M | .1% |  | Any Manufacturer | JLCPCB-Library |  |  | PCB-RES-SMA-0402 | Any Manufacturer (no part number) 0402 surface mount resistor
135 | R28 |  | 180k | .1% |  | Any Manufacturer | JLCPCB-Library |  |  | PCB-RES-SMA-0402 | Any Manufacturer (no part number) 0402 surface mount resistor
136 | R29 |  | 1k | 1% |  | Any Manufacturer | JLCPCB-Library |  |  | PCB-RES-SMD-0603 | Any Manufacturer (no part number) 0603 surface mount resistor
137 | R30 |  | 130mR | .1% |  | Any Manufacturer | JLCPCB-Library |  |  | PCB-RES-1206 | Any Manufacturer (no part number) 1206 resistor.
138 | R31 |  | 100k | 1% |  | Any Manufacturer | JLCPCB-Library |  |  | PCB-RES-SMD-0603 | Any Manufacturer (no part number) 0603 surface mount resistor
139 | R32 |  | 1k | 1% |  | Any Manufacturer | JLCPCB-Library |  |  | PCB-RES-SMD-0603 | Any Manufacturer (no part number) 0603 surface mount resistor
140 | R33 |  | 1k | 1% |  | Any Manufacturer | JLCPCB-Library |  |  | PCB-RES-SMD-0603 | Any Manufacturer (no part number) 0603 surface mount resistor
141 | R34 |  | 100 | 1% |  | Any Manufacturer | JLCPCB-Library |  |  | PCB-RES-SMD-0603 | Any Manufacturer (no part number) 0603 surface mount resistor
142 | R35 |  | 22k | 1% |  | Any Manufacturer | JLCPCB-Library |  |  | PCB-RES-SMD-0603 | Any Manufacturer (no part number) 0603 surface mount resistor
143 | R36 |  | 10k | 1% |  | Any Manufacturer | JLCPCB-Library |  |  | PCB-RES-SMD-0603 | Any Manufacturer (no part number) 0603 surface mount resistor
144 | R37 |  | 1K | 1% |  | Any Manufacturer | JLCPCB-Library |  |  | PCB-RES-SMD-0603 | Any Manufacturer (no part number) 0603 surface mount resistor
145 | R38 |  | 10k | 1% |  | Any Manufacturer | JLCPCB-Library |  |  | PCB-RES-SMD-0603 | Any Manufacturer (no part number) 0603 surface mount resistor
146 | R39 |  | 10k | 1% |  | Any Manufacturer | JLCPCB-Library |  |  | PCB-RES-SMD-0603 | Any Manufacturer (no part number) 0603 surface mount resistor
147 | R40A |  | 10K | 1% |  | Any Manufacturer | JLCPCB-Library |  |  | PCB-RES-SMD-0603 | Any Manufacturer (no part number) 0603 surface mount resistor
148 | R40B |  | 10K | 1% |  | Any Manufacturer | JLCPCB-Library |  |  | PCB-RES-SMD-0603 | Any Manufacturer (no part number) 0603 surface mount resistor
149 | R41A |  | 10K | 1% |  | Any Manufacturer | JLCPCB-Library |  |  | PCB-RES-SMD-0603 | Any Manufacturer (no part number) 0603 surface mount resistor
150 | R41B |  | 10K | 1% |  | Any Manufacturer | JLCPCB-Library |  |  | PCB-RES-SMD-0603 | Any Manufacturer (no part number) 0603 surface mount resistor
151 | R42A |  | 10K | 1% |  | Any Manufacturer | JLCPCB-Library |  |  | PCB-RES-SMD-0603 | Any Manufacturer (no part number) 0603 surface mount resistor
152 | R42B |  | 10K | 1% |  | Any Manufacturer | JLCPCB-Library |  |  | PCB-RES-SMD-0603 | Any Manufacturer (no part number) 0603 surface mount resistor
153 | R43 |  | 10k | 1% |  | Any Manufacturer | JLCPCB-Library |  |  | PCB-RES-SMA-0402 | Any Manufacturer (no part number) 0402 surface mount resistor
154 | R44 |  | 5.1K | 1% |  | Any Manufacturer | JLCPCB-Library |  |  | PCB-RES-SMA-0402 | Any Manufacturer (no part number) 0402 surface mount resistor
155 | R45 |  | 5.1K | 1% |  | Any Manufacturer | JLCPCB-Library |  |  | PCB-RES-SMA-0402 | Any Manufacturer (no part number) 0402 surface mount resistor
156 | R46 |  | 5.1K | 1% |  | Any Manufacturer | JLCPCB-Library |  |  | PCB-RES-SMA-0402 | Any Manufacturer (no part number) 0402 surface mount resistor
157 | R47 |  | 5.1K | 1% |  | Any Manufacturer | JLCPCB-Library |  |  | PCB-RES-SMA-0402 | Any Manufacturer (no part number) 0402 surface mount resistor
158 | R48 |  | 5.1K | 1% |  | Any Manufacturer | JLCPCB-Library |  |  | PCB-RES-SMA-0402 | Any Manufacturer (no part number) 0402 surface mount resistor
159 | R49 |  | 5.1K | 1% |  | Any Manufacturer | JLCPCB-Library |  |  | PCB-RES-SMA-0402 | Any Manufacturer (no part number) 0402 surface mount resistor
160 | R50 |  | 5.1K | 1% |  | Any Manufacturer | JLCPCB-Library |  |  | PCB-RES-SMA-0402 | Any Manufacturer (no part number) 0402 surface mount resistor
161 | R51 |  | 5.1K | 1% |  | Any Manufacturer | JLCPCB-Library |  |  | PCB-RES-SMA-0402 | Any Manufacturer (no part number) 0402 surface mount resistor
162 | R52 |  | 10K | 1% |  | Any Manufacturer | JLCPCB-Library |  |  | PCB-RES-SMD-0603 | Any Manufacturer (no part number) 0603 surface mount resistor
163 | R53 |  | 10K | 1% |  | Any Manufacturer | JLCPCB-Library |  |  | PCB-RES-SMD-0603 | Any Manufacturer (no part number) 0603 surface mount resistor
164 | R54 |  | 130mR | 1% |  | Any Manufacturer | JLCPCB-Library |  |  | PCB-RES-1206 | Any Manufacturer (no part number) 1206 resistor.
165 | R55 |  | 10K | 1% |  | Any Manufacturer | JLCPCB-Library |  |  | PCB-RES-SMD-0603 | Any Manufacturer (no part number) 0603 surface mount resistor
166 | R56 |  | 100K | 1% |  | Any Manufacturer | JLCPCB-Library |  |  | PCB-RES-SMD-0603 | Any Manufacturer (no part number) 0603 surface mount resistor
167 | R57 |  | 1K | 1% |  | Any Manufacturer | JLCPCB-Library |  |  | PCB-RES-SMD-0603 | Any Manufacturer (no part number) 0603 surface mount resistor
168 | R58 |  | 2K | 1% |  | Any Manufacturer | JLCPCB-Library |  |  | PCB-RES-SMD-0603 | Any Manufacturer (no part number) 0603 surface mount resistor
169 | R59 |  | 10k | 1% |  | Any Manufacturer | JLCPCB-Library |  |  | PCB-RES-SMD-0603 | Any Manufacturer (no part number) 0603 surface mount resistor
170 | R60 |  | 10k | 1% |  | Any Manufacturer | JLCPCB-Library |  |  | PCB-RES-SMD-0603 | Any Manufacturer (no part number) 0603 surface mount resistor
171 | R61 |  | 10k | 1% |  | Any Manufacturer | JLCPCB-Library |  |  | PCB-RES-SMD-0603 | Any Manufacturer (no part number) 0603 surface mount resistor
172 | R62 |  | 10k | 1% |  | Any Manufacturer | JLCPCB-Library |  |  | PCB-RES-SMD-0603 | Any Manufacturer (no part number) 0603 surface mount resistor
173 | R65A |  | 10K | 1% |  | Any Manufacturer | JLCPCB-Library |  |  | PCB-RES-SMD-0603 | Any Manufacturer (no part number) 0603 surface mount resistor
174 | R65B |  | 10K | 1% |  | Any Manufacturer | JLCPCB-Library |  |  | PCB-RES-SMD-0603 | Any Manufacturer (no part number) 0603 surface mount resistor
175 | R66A |  | 10K | 1% |  | Any Manufacturer | JLCPCB-Library |  |  | PCB-RES-SMD-0603 | Any Manufacturer (no part number) 0603 surface mount resistor
176 | R66B |  | 10K | 1% |  | Any Manufacturer | JLCPCB-Library |  |  | PCB-RES-SMD-0603 | Any Manufacturer (no part number) 0603 surface mount resistor
177 | R67A |  | 10K | 1% |  | Any Manufacturer | JLCPCB-Library |  |  | PCB-RES-SMD-0603 | Any Manufacturer (no part number) 0603 surface mount resistor
178 | R67B |  | 10K | 1% |  | Any Manufacturer | JLCPCB-Library |  |  | PCB-RES-SMD-0603 | Any Manufacturer (no part number) 0603 surface mount resistor
179 | R68 |  | 1K | 1% |  | Any Manufacturer | JLCPCB-Library |  |  | PCB-RES-SMD-0603 | Any Manufacturer (no part number) 0603 surface mount resistor
180 | R71 |  | 1M | 1% |  | Any Manufacturer | JLCPCB-Library |  |  | PCB-RES-SMD-0603 | Any Manufacturer (no part number) 0603 surface mount resistor
181 | R72 |  | 1M | 1% |  | Any Manufacturer | JLCPCB-Library |  |  | PCB-RES-SMD-0603 | Any Manufacturer (no part number) 0603 surface mount resistor
182 | SW1 |  |  |  |  | E-Switch | TL3330AF260QG |  | TL3330AF260QG | PCB-SPST-TACTILE-RA | Switch Tactile N.O. SPST Rectangular Button Gull Wing 0.05A 12VDC 2.55N SMD
183 | SW2 |  |  |  |  | Alps Electric | SSSS811101 |  | SSSS811101 | PCB-SPDT_SMT_SSSS811101 | Toggle switch
184 | SW3 |  |  |  |  | E-Switch | TL3330AF260QG |  | TL3330AF260QG | PCB-SPST-TACTILE-RA | Switch Tactile N.O. SPST Rectangular Button Gull Wing 0.05A 12VDC 2.55N SMD
185 | U1 |  |  |  |  | Microchip | PAC1954T-E/4MX | PAC1954T-E/4MX | PAC1954T-E/4MX | PCB-QFN-16-3X3MM3 | 32V, High Side Sensing/4 -Channel Power Monitor w/Accumulator
186 | U2 |  |  |  |  | Texas Instruments | TPS61030RSAR | TPS61030RSAR | TPS61030RSAR | PCB-QFN-16-4X4MM | Boost Switching Regulator IC Positive Adjustable 1.8V 1 Output 3.6A _Switch_ 16-VQFN Exposed Pad
187 | U3 |  |  |  |  | Texas Instruments | TPS61030RSAR | TPS61030RSAR | TPS61030RSAR | PCB-QFN-16-4X4MM | Boost Switching Regulator IC Positive Adjustable 1.8V 1 Output 3.6A _Switch_ 16-VQFN Exposed Pad
188 | U4 |  |  |  |  | STMicroelectronics | STUSB4500QTR | STUSB4500QTR | STUSB4500QTR | PCB-QFN-24-4x4MM | 4.1V~22V USB 2.0 I2C Controllers Interface ICs STUSB45 Controller 24-VFQFN Exposed Pad
189 | U5A |  |  |  |  | Microchip | MCP23017-E/ML |  | MCP23017-E/ML | PCB-QFN-28-6X6MM-NO-VIAS | IC I/O EXPANDER I2C 16B 28QFN
190 | U5B |  |  |  |  | Microchip | MCP23017-E/ML |  | MCP23017-E/ML | PCB-QFN-28-6X6MM-NO-VIAS | IC I/O EXPANDER I2C 16B 28QFN
191 | U6 |  |  |  |  | Texas Instruments | DAC60508MRTER | DAC60508MRTER | DAC60508MRTER | PCB-QFN-16-3X3MM | True 12-Bit, 8-channel, SPI, Vout DAC in tiny WCSP package with precision internal reference 16-WQFN -40 to 125
192 | U7 |  |  |  |  | Texas Instruments | ADS7828E/250 | ADS7828E/250 | ADS7828E/250 | PCB-TSSOP-16-.65-6.6X5.1MM | IC Adc 12 Bit 50KSPS 8CH 16TSSOP
193 | U8 |  |  |  |  | Microchip | MCP73830 | MCP73830 | MCP73830T-2AAI/MYY | PCB-MCP73830T-TDFN-6-2X2MM | Linear Battery Charger Controller Li-Ion/Li-Pol 1000mA 4.2V 6-Pin TDFN EP T/R
194 | U9 |  |  |  |  | Texas Instruments | SN74AUP1T34DCKR | SN74AUP1T34DCKR | SN74AUP1T34DCKR | PCB-SOT-25 | 1-Bit Unidirectional Voltage-Level Translator 5-SC70 -40 to 85
195 | X1 |  |  |  |  | 3M | 2908-05WB-MG | 2908-05WB-MG | 2908-05WB-MG | PCB-MICROSD | MicroSD/Transflash Card Holder with SPI pinout 3M: 2908-05WB-MG 4UConnector: 19656 Footprint courtesy: Adafruit Industries
196 | DEV1 | DNI |  |  |  | Espressif Systems | XIAO ESP32-S3 | XIAO ESP32-S3 | ESP32-S3 | PCB-ESP32-S3-XIAO-SMD | SMD IC ESP32-S3, Dual-core MCU with WiFi and BLE support.
197 | F1 | DNI |  |  |  | NA | NA |  |  | FID-CIRCULAR-2MM-Footprint-1 | 2mm circular fiducial for alignment purposes.
198 | F2 | DNI |  |  |  | NA | NA |  |  | FID-CIRCULAR-2MM-Footprint-1 | 2mm circular fiducial for alignment purposes.
199 | F3 | DNI |  |  |  | NA | NA |  |  | FID-CIRCULAR-2MM-Footprint-1 | 2mm circular fiducial for alignment purposes.
200 | J5 | DNI |  |  |  | Linx | CONREVSMA002 |  | CONREVSMA002 | PCB-CON-SMA-RA-NO-FEED | RP-SMA Connector Right Angle Jack (Female), PCB Through-Hole Mount, Nickel
201 | R63 | DNI |  | 1% |  | Any Manufacturer | JLCPCB-Library |  |  | PCB-RES-SMD-0603 | Any Manufacturer (no part number) 0603 surface mount resistor
202 | R64 | DNI |  | 1% |  | Any Manufacturer | JLCPCB-Library |  |  | PCB-RES-SMD-0603 | Any Manufacturer (no part number) 0603 surface mount resistor
203 | R69 | DNI | 5.11k | 1% |  | Any Manufacturer | JLCPCB-Library |  |  | PCB-RES-SMD-0603 | Any Manufacturer (no part number) 0603 surface mount resistor
204 | R70 | DNI | 5.11k | 1% |  | Any Manufacturer | JLCPCB-Library |  |  | PCB-RES-SMD-0603 | Any Manufacturer (no part number) 0603 surface mount resistor
205 | TP1 | DNI |  |  |  | NA | NA | NA |  | PCB-TP-50MIL-CIRCULAR-SMD | 50MIL radius circular test point.
206 | TP2 | DNI |  |  |  | NA | NA | NA |  | PCB-TP-50MIL-CIRCULAR-SMD | 50MIL radius circular test point.
207 | TP3 | DNI |  |  |  | NA | NA | NA |  | PCB-TP-50MIL-CIRCULAR-SMD | 50MIL radius circular test point.
208 | TP4 | DNI |  |  |  | NA | NA | NA |  | PCB-TP-50MIL-CIRCULAR-SMD | 50MIL radius circular test point.
209 | TP5 | DNI |  |  |  | NA | NA | NA |  | PCB-TP-50MIL-CIRCULAR-SMD | 50MIL radius circular test point.
210 | TP6 | DNI |  |  |  | NA | NA | NA |  | PCB-TP-50MIL-CIRCULAR-SMD | 50MIL radius circular test point.
211 | TP7 | DNI |  |  |  | NA | NA | NA |  | PCB-TP-50MIL-CIRCULAR-SMD | 50MIL radius circular test point.
212 | TP8 | DNI |  |  |  | NA | NA | NA |  | PCB-TP-50MIL-CIRCULAR-SMD | 50MIL radius circular test point.
213 | TP9 | DNI |  |  |  | NA | NA | NA |  | PCB-TP-50MIL-CIRCULAR-SMD | 50MIL radius circular test point.
214 | TP10 | DNI |  |  |  | NA | NA | NA |  | PCB-TP-50MIL-CIRCULAR-SMD | 50MIL radius circular test point.
215 | TP11 | DNI |  |  |  | NA | NA | NA |  | PCB-TP-50MIL-CIRCULAR-SMD | 50MIL radius circular test point.
216 | TP12 | DNI |  |  |  | NA | NA | NA |  | PCB-TP-50MIL-CIRCULAR-SMD | 50MIL radius circular test point.
217 | TP13 | DNI |  |  |  | NA | NA | NA |  | PCB-TP-50MIL-CIRCULAR-SMD | 50MIL radius circular test point.
218 | TP14 | DNI |  |  |  | NA | NA | NA |  | PCB-TP-50MIL-CIRCULAR-SMD | 50MIL radius circular test point.
219 | TP15 | DNI |  |  |  | NA | NA | NA |  | PCB-TP-50MIL-CIRCULAR-SMD | 50MIL radius circular test point.
220 | TP16 | DNI |  |  |  | NA | NA | NA |  | PCB-TP-50MIL-CIRCULAR-SMD | 50MIL radius circular test point.
221 | TP17 | DNI |  |  |  | NA | NA | NA |  | PCB-TP-50MIL-CIRCULAR-SMD | 50MIL radius circular test point.
222 | TP18 | DNI |  |  |  | NA | NA | NA |  | PCB-TP-50MIL-CIRCULAR-SMD | 50MIL radius circular test point.
223 | TP19 | DNI |  |  |  | NA | NA | NA |  | PCB-TP-50MIL-CIRCULAR-SMD | 50MIL radius circular test point.
224 | TP20 | DNI |  |  |  | NA | NA | NA |  | PCB-TP-50MIL-CIRCULAR-SMD | 50MIL radius circular test point.
225 | TP21 | DNI |  |  |  | NA | NA | NA |  | PCB-TP-50MIL-CIRCULAR-SMD | 50MIL radius circular test point.
226 | TP22 | DNI |  |  |  | NA | NA | NA |  | PCB-TP-50MIL-CIRCULAR-SMD | 50MIL radius circular test point.
227 | TP23 | DNI |  |  |  | NA | NA | NA |  | PCB-TP-50MIL-CIRCULAR-SMD | 50MIL radius circular test point.
228 | TP24 | DNI |  |  |  | NA | NA | NA |  | PCB-TP-50MIL-CIRCULAR-SMD | 50MIL radius circular test point.
229 | TP25 | DNI |  |  |  | NA | NA | NA |  | PCB-TP-50MIL-CIRCULAR-SMD | 50MIL radius circular test point.
230 | TP26 | DNI |  |  |  | NA | NA | NA |  | PCB-TP-50MIL-CIRCULAR-SMD | 50MIL radius circular test point.
231 | TP27 | DNI |  |  |  | NA | NA | NA |  | PCB-TP-50MIL-CIRCULAR-SMD | 50MIL radius circular test point.
232 | TP28 | DNI |  |  |  | NA | NA | NA |  | PCB-TP-50MIL-CIRCULAR-SMD | 50MIL radius circular test point.
233 | TP29 | DNI |  |  |  | NA | NA | NA |  | PCB-TP-50MIL-CIRCULAR-SMD | 50MIL radius circular test point.
234 | TP30 | DNI |  |  |  | NA | NA | NA |  | PCB-TP-50MIL-CIRCULAR-SMD | 50MIL radius circular test point.
235 | TP31 | DNI |  |  |  | NA | NA | NA |  | PCB-TP-50MIL-CIRCULAR-SMD | 50MIL radius circular test point.
236 | TP32 | DNI |  |  |  | NA | NA | NA |  | PCB-TP-50MIL-CIRCULAR-SMD | 50MIL radius circular test point.
237 | TP33 | DNI |  |  |  | NA | NA | NA |  | PCB-TP-50MIL-CIRCULAR-SMD | 50MIL radius circular test point.
238 | TP34 | DNI |  |  |  | NA | NA | NA |  | PCB-TP-50MIL-CIRCULAR-SMD | 50MIL radius circular test point.
239 | TP35 | DNI |  |  |  | NA | NA | NA |  | PCB-TP-50MIL-CIRCULAR-SMD | 50MIL radius circular test point.
240 | TP36 | DNI |  |  |  | NA | NA | NA |  | PCB-TP-50MIL-CIRCULAR-SMD | 50MIL radius circular test point.
241 | TP37 | DNI |  |  |  | NA | NA | NA |  | PCB-TP-50MIL-CIRCULAR-SMD | 50MIL radius circular test point.
242 | TP38 | DNI |  |  |  | NA | NA | NA |  | PCB-TP-50MIL-CIRCULAR-SMD | 50MIL radius circular test point.
243 | TP39 | DNI |  |  |  | NA | NA | NA |  | PCB-TP-50MIL-CIRCULAR-SMD | 50MIL radius circular test point.
244 | TP40 | DNI |  |  |  | NA | NA | NA |  | PCB-TP-50MIL-CIRCULAR-SMD | 50MIL radius circular test point.
245 | TP41 | DNI |  |  |  | NA | NA | NA |  | PCB-TP-50MIL-CIRCULAR-SMD | 50MIL radius circular test point.
246 | TP42 | DNI |  |  |  | NA | NA | NA |  | PCB-TP-50MIL-CIRCULAR-SMD | 50MIL radius circular test point.
247 | TP43 | DNI |  |  |  | NA | NA | NA |  | PCB-TP-50MIL-CIRCULAR-SMD | 50MIL radius circular test point.
248 | TP44 | DNI |  |  |  | NA | NA | NA |  | PCB-TP-50MIL-CIRCULAR-SMD | 50MIL radius circular test point.
249 | TP45A | DNI |  |  |  | NA | NA | NA |  | PCB-TP-50MIL-CIRCULAR-SMD | 50MIL radius circular test point.
250 | TP45B | DNI |  |  |  | NA | NA | NA |  | PCB-TP-50MIL-CIRCULAR-SMD | 50MIL radius circular test point.
251 | TP46A | DNI |  |  |  | NA | NA | NA |  | PCB-TP-50MIL-CIRCULAR-SMD | 50MIL radius circular test point.
252 | TP46B | DNI |  |  |  | NA | NA | NA |  | PCB-TP-50MIL-CIRCULAR-SMD | 50MIL radius circular test point.
253 | TP47 | DNI |  |  |  | NA | NA | NA |  | PCB-TP-50MIL-CIRCULAR-SMD | 50MIL radius circular test point.
254 | TP48A | DNI |  |  |  | NA | NA | NA |  | PCB-TP-50MIL-CIRCULAR-SMD | 50MIL radius circular test point.
255 | TP48B | DNI |  |  |  | NA | NA | NA |  | PCB-TP-50MIL-CIRCULAR-SMD | 50MIL radius circular test point.
256 | TP49 | DNI |  |  |  | NA | NA | NA |  | PCB-TP-50MIL-CIRCULAR-SMD | 50MIL radius circular test point.
257 | TP50 | DNI |  |  |  | NA | NA | NA |  | PCB-TP-50MIL-CIRCULAR-SMD | 50MIL radius circular test point.
258 | TP51 | DNI |  |  |  | NA | NA | NA |  | PCB-TP-50MIL-CIRCULAR-SMD | 50MIL radius circular test point.
259 | TP52 | DNI |  |  |  | NA | NA | NA |  | PCB-TP-50MIL-CIRCULAR-SMD | 50MIL radius circular test point.
260 | TP53 | DNI |  |  |  | NA | NA | NA |  | PCB-TP-50MIL-CIRCULAR-SMD | 50MIL radius circular test point.
261 | TP54 | DNI |  |  |  | NA | NA | NA |  | PCB-TP-50MIL-CIRCULAR-SMD | 50MIL radius circular test point.
262 | TP55 | DNI |  |  |  | NA | NA | NA |  | PCB-TP-50MIL-CIRCULAR-SMD | 50MIL radius circular test point.
263 | TP56 | DNI |  |  |  | NA | NA | NA |  | PCB-TP-50MIL-CIRCULAR-SMD | 50MIL radius circular test point.
264 | TP57 | DNI |  |  |  | NA | NA | NA |  | PCB-TP-50MIL-CIRCULAR-SMD | 50MIL radius circular test point.
265 | TP58 | DNI |  |  |  | NA | NA | NA |  | PCB-TP-50MIL-CIRCULAR-SMD | 50MIL radius circular test point.
266 | TP59 | DNI |  |  |  | NA | NA | NA |  | PCB-TP-50MIL-CIRCULAR-SMD | 50MIL radius circular test point.
267 | TP60 | DNI |  |  |  | NA | NA | NA |  | PCB-TP-50MIL-CIRCULAR-SMD | 50MIL radius circular test point.
268 | TP61 | DNI |  |  |  | NA | NA | NA |  | PCB-TP-50MIL-CIRCULAR-SMD | 50MIL radius circular test point.
269 | TP62 | DNI |  |  |  | NA | NA | NA |  | PCB-TP-50MIL-CIRCULAR-SMD | 50MIL radius circular test point.
270 | TP63 | DNI |  |  |  | NA | NA | NA |  | PCB-TP-50MIL-CIRCULAR-SMD | 50MIL radius circular test point.
271 | TP64 | DNI |  |  |  | NA | NA | NA |  | PCB-TP-50MIL-CIRCULAR-SMD | 50MIL radius circular test point.
272 | TP65 | DNI |  |  |  | NA | NA | NA |  | PCB-TP-50MIL-CIRCULAR-SMD | 50MIL radius circular test point.
273 | TP66 | DNI |  |  |  | NA | NA | NA |  | PCB-TP-50MIL-CIRCULAR-SMD | 50MIL radius circular test point.
274 | TP71 | DNI |  |  |  | NA | NA | NA |  | PCB-TP-50MIL-CIRCULAR-SMD | 50MIL radius circular test point.
275 | TP72 | DNI |  |  |  | NA | NA | NA |  | PCB-TP-50MIL-CIRCULAR-SMD | 50MIL radius circular test point.
276 | TP73 | DNI |  |  |  | NA | NA | NA |  | PCB-TP-50MIL-CIRCULAR-SMD | 50MIL radius circular test point.
277 | TP74 | DNI |  |  |  | NA | NA | NA |  | PCB-TP-50MIL-CIRCULAR-SMD | 50MIL radius circular test point.
278 | TP75 | DNI |  |  |  | NA | NA | NA |  | PCB-TP-50MIL-CIRCULAR-SMD | 50MIL radius circular test point.
279 | TP76 | DNI |  |  |  | NA | NA | NA |  | PCB-TP-50MIL-CIRCULAR-SMD | 50MIL radius circular test point.
280 | TP77 | DNI |  |  |  | NA | NA | NA |  | PCB-TP-50MIL-CIRCULAR-SMD | 50MIL radius circular test point.
281 | TP78 | DNI |  |  |  | NA | NA | NA |  | PCB-TP-50MIL-CIRCULAR-SMD | 50MIL radius circular test point.
282 | TP79 | DNI |  |  |  | NA | NA | NA |  | PCB-TP-50MIL-CIRCULAR-SMD | 50MIL radius circular test point.
283 | TP80 | DNI |  |  |  | NA | NA | NA |  | PCB-TP-50MIL-CIRCULAR-SMD | 50MIL radius circular test point.